## Digipeater Comparison
Description	Price	Notes
FT-2980R + SignaLink	$468.32
FTM-3100R + Digirig	$324.88	UNTESTED
FT-4XR (HT) + Digirig	$244.88	UNTESTED

CHEAPEST TOTAL	$244.88

## FT-2980R + SignaLink
Part	Cost	Date Updated	Link	Notes
Yaesu FT-2980R	$189.95	2022-12-22	https://www.dxengineering.com/parts/YSU-FT-2980R	80W
Yaesu FP-1023A		2022-12-22	https://www.dxengineering.com/parts/YSU-FP-1023A	Leaving out for now --- this will likely vary based on installation ($159.99)
Yaesu DC Power Cables T90258252	$15.99	2022-12-22	https://www.dxengineering.com/parts/YSU-T90258252
SignaLink USB	$140.00	2022-12-22	https://www.dxengineering.com/parts/TGR-SL-USB	Not available – was ~$140 earlier today
SignaLink Jumper Module SL-MODR1Y	$9.95	2022-12-22	https://www.dxengineering.com/parts/TGR-SL-MODR1Y
SignaLink Radio Interface Cable SL-CABRJ1	$23.95	2022-12-22	https://www.dxengineering.com/parts/TGR-SL-CABRJ1
Comet GP-1	$79.99	2022-12-22	https://www.dxengineering.com/parts/cma-gp-1	Has 70cm support, which is not necessary
3.5mm mono to 3.5mm mono cable	$8.49	2022-12-22	https://www.dxengineering.com/parts/BHD-ALD-001	Any 3.5mm mono plug to 3.5mm mono plug works; I got lazy when I made my system
Raspberry Pi Zero 2 W	$15.00	2022-12-22		UNTESTED – I USE MY DESKTOP

TOTAL	$468.32

## FTM-3100R + Digirig
Part	Cost	Date Updated	Link	Notes
Yaesu FTM-3100R	$149.95	2022-12-22	https://www.dxengineering.com/parts/ysu-ftm-3100r	65W
Digirig Mobile	$49.97	2022-12-22	https://digirig.net/product/digirig-mobile/
Yaesu RJ-12 Cable	$29.97	2022-12-22	https://digirig.net/product/yaesu-rj12-cable/
Comet GP-1	$79.99	2022-12-22	https://www.dxengineering.com/parts/cma-gp-1	Has 70cm support, which is not necessary

Raspberry Pi Zero 2 W	$15.00	2022-12-22		Low availability

TOTAL	$324.88

## FT-4XR + Digirig
Part	Cost	Date Updated	Link	Notes
FT-4XR	$79.95	2022-12-22	https://www.hamradio.com/detail.cfm?pid=H0-016123	5W
Digirig Mobile	$49.97	2022-12-22	https://digirig.net/product/digirig-mobile/
Yaesu FT-65R Cable	$19.97	2022-12-22	https://digirig.net/product/yaesu-ft65r-cable-for-digirig-mobile/
Comet GP-1	$79.99	2022-12-22	https://www.dxengineering.com/parts/cma-gp-1	Has 70cm support, which is not necessary

Raspberry Pi Zero 2 W	$15.00	2022-12-22		Low availability

TOTAL	$244.88